## Sheet1
ESP32 SYNTH 1 - BOM
Ref | Description | Package/Mounting | Value | Quantity | Manufacturer | Manufacturer PN | Supplier | Supplier PN | Cost/Unit | Stock | Basic/Extended | Notes
RESISTORS
| SMD Thick Film Resistors 125mW ±1% | 0805 | 33R |  | UNI-ROYAL | 0805W8F330JT5E | JLCPCB | C17634 |  |  | Basic
| SMD Thick Film Resistors 125mW ±1% | 0805 | 100R |  | UNI-ROYAL | 0805W8F1000T5E | JLCPCB | C17408 |  |  | Basic
| SMD Thick Film Resistors 100mW ±1% | 0603 | 220R |  | UNI-ROYAL | 0603WAF2200T5E | JLCPCB | C22962 |  |  | Basic
| SMD Thick Film Resistors 100mW ±1% | 0603 | 1k |  | UNI-ROYAL | 0603WAF1001T5E | JLCPCB | C21190 |  |  | Basic
| SMD Thick Film Resistors 100mW ±5% | 0603 | 1,5k |  | UNI-ROYAL | CQ03WAJ0152T5E | JLCPCB | C2759693 |  | 3458 | Extended
| SMD Thick Film Resistors 100mW ±1% | 0603 | 2.2k |  | UNI-ROYAL | 0603WAF2201T5E | JLCPCB | C4190 |  |  | Basic
| SMD Thick Film Resistors 100mW ±1% | 0603 | 5,1k |  | UNI-ROYAL | 0603WAF5101T5E | JLCPCB | C23186
| SMD Thick Film Resistors 100mW ±1% | 0603 | 10k |  | UNI-ROYAL | 0603WAF1002T5E | JLCPCB | C25804 |  |  | Basic
| SMD Thick Film Resistors 100mW ±1% | 0603 | 22k |  | UNI-ROYAL | 0603WAF2202T5E | JLCPCB | C31850 |  |  | Basic
| SMD Thick Film Resistors 100mW ±1% | 0603 | 47k |  | UNI-ROYAL | 0603WAF4702T5E | JLCPCB | C25819 |  |  | Basic
| SMD Thick Film Resistors 100mW ±1% | 0603 | 100k |  | UNI-ROYAL | 0603WAF1003T5E | JLCPCB | C25803
CAPACITORS
| SMD MLCC 50V X7R ±10% | 0603 | 100nF |  | YAGEO | CC0603KRX7R9BB104 | JLCPCB | C14663 |  |  | Basic
| SMD MLCC 50V X5R ±10% | 0603 | 1uF |  | Samsung Electro-Mechanics | CL10A105KB8NNNC | JLCPCB | C15849 |  |  | Basic
| SMD MLCC 16V X5R ±10% | 0603 | 4.7uF |  | Samsung Electro-Mechanics | CL10A475KO8NNNC | JLCPCB | C19666 |  |  | Basic
| SMD MLCC 25V X5R ±20% | 0603 | 10uF |  | Samsung Electro-Mechanics | CL10A106MA8NRNC | JLCPCB | C96446 |  |  | Basic
| SMD MLCC 6.3V X5R ±20% | 0603 | 22uF |  | Samsung Electro-Mechanics | CL10A226MQ8NRNC | JLCPCB | C59461 |  |  | Basic
| SMD Aluminum Electrolytic Capacitors 10V ±20% | SMD,D6.3xL5.4mm | 220uF |  | Honor Elec | RVT1A221M0605 | JLCPCB | C3345 |  | 52121 | Extended
INDUCTORS
| SMD Inductor 1.8A ±20% 80mΩ | SMD 3.5x3x2.1mm | 2.2uH |  | YJYCOIN | CD32YP0302-2R2M | JLCPCB | C492258 |  | 222 | Extended
FERRITE BEAD
| Ferrite Bead - 800mA - 80mΩ - ±25% | 0603 | 120R@100MHz |  | MURATA | BLM18AG121SN1D | JLCPCB | C76892 |  | 66550 | Extended
| Ferrite bead - 1.3A - 150mΩ - ±25% | 0603 | 600R@100MHz |  | SUNLORD | UPZ1608U601-1R3TF | JLCPCB | C97000 |  | 91257 | Extended
INTEGRATED CIRCUITS
| ESP32 Wrover E ou IE | SMD |  |  | ESPRESSIF
| USB UART converter | QFN-28-EP(5x5) |  |  | SILICON LABS | CP2102N-A02-GQFN28R | JLCPCB | C964632 | $2.0723 | 1907 | Extended
| Audio codec | WQFN-32-EP(5x5) |  |  | CIRRUS LOGIC | WM8978CGEFL/RV | JLCPCB | C323850 | $5.1651 | 1085 | Extended
| Hex inverter - Schmitt Trigger | SOIC-14 |  |  | NEXPERIA | 74HC04D,653 | JLCPCB | C5590 |  |  | Basic
| Optocoupler | SMD-8P |  |  | EVERLIGHT | 6N137S1(TA) | JLCPCB | C110020 |  |  | Basic
| Multiplexer | SOIC-24-300mil |  |  | TEXAS INSTRUMENTS | CD74HC4067 | JLCPCB | C496123 |  | 1953 | Extended
POWER
| Step down sitching regulator 3.3v fixed | SOT-23-5 |  |  | TEXAS INSTRUMENTS | TLV62565DBVR | JLCPCB | C87122 |  | 44222 | Extended
| 200mA - 70dB@(100Hz), 43dB@(100kHz) 180mV@(200mA) Fixed 3.3V | SOT-23-5 |  |  | TEXAS INSTRUMENTS | TPS79333DBVR | JLCPCB | C9840 |  | 2029 | Extended
| Switching diode - 75V - 400mW - Single 1.25V@150mA | SOD-123 |  |  | SEMTECH | 1N4148W | JLCPCB | C81598 |  |  | Basic
| Resettable fuse - 9V - 200mA - 100A - 500mA | 805 |  |  | RUILON | SMD0805P020TF | JLCPCB | C20976 |  | 11226 | Extended
| ESD Protection | SOT-143 |  |  | MSKSEMI | SP0503BAHTG | JLCPCB | C3029025 |  | 8172 | Extended
| NPN Transistor | SOT-23 |  |  | JSCJ | MMBT3904 | JLCPCB | C20526 |  |  | Basic
MECHANICALS
| Deck MicroSD card (TF card) Self bomb SMD SD Card Connectors | SMD |  |  | SOFNG | TF-15x15 | JLCPCB | C111196 |  | 7675 | Extended
| SPST - NO - 50mA -100mΩ - 160gf - 12V | SMD 5.1mm 1.5mm |  |  | XKB CONNECTIVITY | TS-1187A-B-A-B | JLCPCB | C318884 |  |  | Basic
| SMD USB-C Connector 5A 16 Female | SMD |  |  | YIYUAN | YTC-TC16S-28 | JLCPCB | C2927293 |  | 9140 | Extended
| SMD Pin Header 2x5 1.27mm pitch | SMD |  |  | XFCN | PZ127VS-12-10-H10-A38 | JLCPCB | C2935458 |  | 5190 | Extended
| 3.5mm headphone jack 235℃ 30V 0.5A | SMD |  |  | XKB Connectivity | PJ-342B-TX-SMT | JLCPCB | C388632 |  | 3562 | Extended
| Pot, vertical, Linear, 1B tapper, 20%, D Flatted, 25 mm (L), 6mm (⌀), 1 gang, 1 turn, no detent, | Through-hole | 10k |  | Alps Alpine | RK09D1130C2P | Mouser | 688-RK09D1130C2P | 2.05 | 4962
| Encoder, 24 PPR, 25 mm (L), 6mm (⌀), with switch, no detent, -30°C +70°C, Snap In | Through-hole |  |  | Bourns | PEC12R-4025F-S24 | Mouser | 652-PEC12R-4025F-S24 | 1.55 | 1312